## Cload_10p
Parameter	SCH	PEX_RC	PEX_C	PEX_R	PEX_FE	PEX_RC_nvdda_nvssa	PEX_R_nvdda_nvssa
Av0 (dB)	28.82	25.83	25.83	25.83	25.83	25.83	25.83
BW (kHz)	356.1	353.84	354.78	357	356.5	354.23	356.33
GBW (MHz)	6.97	6.93	6.95	6.98	6.99	6.94	6.98
PM (deg)	89.97	89.69	89.55	89.92	89.92	89.69	89.92
GM (dB)	-47.77	-44.95	-44.22	-45.69	-45.69	-44.95	-45.69

## Cload_0p
Parameter	SCH	PEX_RC	PEX_C	PEX_R	PEX_FE	PEX_RC_nvdda_nvssa	PEX_R_nvdda_nvssa
Av0 (dB)	25.82	25.83	25.83	25.83	25.83	25.83	25.83
BW (MHz)	36.77	20.43	22.33	31.58	31.59	20.47	31.57
GBW (MHz)	595.18	288.29	347.13	528.55	529.28	288.76	528.49
PM (deg)	51.21	58.52	53.64	47.57	47.57	58.55	47.57
GM (dB)	-5.22	-8.47	-6.45	-4.64	-4.64	-8.47	-4.64

Grid makes no difference (PEX_RC_nvdda_nvssa = PEX_RC = PEX_R_nvdda_nvssa = PEX_R)
R makes no difference (PEX_R = PEX_FE). Not surprising since R ~ 0.1ohm/sq
RC gives better performance than C. Since R makes no difference, this is because the extresist algorithm overestimates C (whose impact is ~ 5deg)
PEX_C is the most accurate since it extracts C accurately (extresist algorithm not used) and because R is negligible (doesn’t matter that we don’t include it)

For now we would aim to use PEX_C where possible to yield most accurate results.
To do this, we must run PEX_R and PEX_FE. Only if they match can we confirm R is negligible and justify omitting it.
If not, we need to analyse PEX_R (which will be accurate) and to a smaller extent PEX_RC which is inaccurate.