## Coherant_sampling
Coherancy sampling calculator Note: This assumes N is to the power of 2. Results correlate with those from: https://www.maximintegrated.com/en/design/tools/calculators/general-engineering/coherent-sampling.cfm Note: The rounding algorithm for "M_round" always rounds up. This is purely to correlate with maxim which seems to round up also. It could just as accurately be rounded down.
[9 empty] | 1 | [7 empty] | Sampling window (us)
fs (Hz) | Ts (s) | fc (Hz) | Tc (s) | b (bits) | fft_res = fmin (Hz) | fmax (Hz) | N (#) | M (#) | M_round | M_new | fc (MHz) | sig_dig | fc_sig_dig (MHz) | %error | fs (MHz) | fs (Hz) | N*Ts | M_new*(1/fc_sig_dig)
40000000 | 2.5e-08 | 1000000 | 1e-06 | 10 | 39062.5 | 20000000 | 1024 | 25.6 | 26 | 27 | 1.0547 | 14 | 1.0547 | 0 | 40 | 40000000 | 25.6 | 25.6
[10 empty] | Harmonics (MHz) |  |  | 1054.6875
[10 empty] | HD2 | 2.1094
[10 empty] | HD3 | 3.1641
[10 empty] | HD4 | 4.2188
[10 empty] | HD5 | 5.2734
[10 empty] | HD6 | 6.3281
[10 empty] | HD7 | 7.3828
[10 empty] | HD8 | 8.4375
[10 empty] | HD9 | 9.4922
[10 empty] | HD10 | 10.5469
[10 empty] | HD11 | 11.6016
1
fs (Hz) | Ts (s) | fc (Hz) | Tc (s) | b (bits) | fft_res = fmin (Hz) | fmax (Hz) | N (#) | M (#) | M_round | M_new | fc (MHz) | sig_dig | fc_sig_dig (MHz) | %error | fs (MHz) | fs (Hz) | N*Ts | M_new*(1/fc_sig_dig)
100000000 | 1e-08 | 700000 | 1.4286e-06 | 10 | 97656.25 | 50000000 | 1024 | 7.168 | 8 | 9 | 0.87891 | 8 | 0.87891 | 0 | 100 | 100000000 | 10.24 | 10.24
Harmonics (MHz)
[10 empty] | HD2 | 1.7578
[10 empty] | HD3 | 2.6367
[10 empty] | HD4 | 3.5156
[10 empty] | HD5 | 4.3945
[10 empty] | HD6 | 5.2734
[10 empty] | HD7 | 6.1523
[10 empty] | HD8 | 7.0312
[10 empty] | HD9 | 7.9102
[10 empty] | HD10 | 8.7891 |  |  | 2.5e-08
[10 empty] | HD11 | 9.668 |  |  | 0.025 | 0.0001024
IM products
[10 empty] | IM2_1 | -0.17578
[10 empty] | IM2_2 | 1.9336
[10 empty] | IM3_1 | 1.2305
[10 empty] | IM3_2 | 0.70312
[10 empty] | IM3_3 | 2.9883
[10 empty] | IM3_4 | 2.8125
[10 empty] | IM4_1 | 2.2852
[10 empty] | IM4_2 | 1.582
[10 empty] | IM4_3 | 4.043
[10 empty] | IM4_4 | 3.6914
[10 empty] | IM5_1 | 1.4062
[10 empty] | IM5_2 | 0.52734
[10 empty] | IM5_3 | 4.9219
[10 empty] | IM5_4 | 4.7461
[10 empty] | Beat freq | -0.17578
[10 empty] | Sum freq | 0.9668
Note on J20: If M_round is even this cell equals 1. M_new = M_round + this cell. This ensures M is odd.
Note on R20: Calculated with both expressions. S22 goes green when both results match i.e. when %error = 0. Note: Equals 1/fft_res
Note on A21: Enter sampling frequency
Note on B21: Calculated sampling period
Note on C21: Enter carrier frequency
Note on D21: Calculated carrier period
Note on E21: Enter sampling resolution (bits)
Note on F21: Increase num bits if not sufficient. Beware of sim time!
Note on H21: N = # of samples = 2^b
Note on I21: M = N * (fc/fs)
Note on K21: M_new = whole no. and odd
Note on L21: fc = (M_new / N)*fs. Cell displays to 10 decimal places.
Note on M21: Accuracy. You need to increase this until %error = 0.
Note on N21: fc calculated to "sig_digit" decimal places. Fc_sig_dig ≠ fc if %error ≠ 0. Cell displays to 10 decimal places.
Note on O21: The %error between fc and fc_sig_dig. Will go red unless = 0 i.e. will go red unless large enough # sig_digit is used.
Note on P21: fs = (N / M_new)*fc. Cell displays to 10 decimal places.
Note on Q21: fs displayed in Hz. Only equals fs in A14 if %error = 0 (large enough sig_dig). Cell highlights green then.

## Square_wave_analysis
Vmax (V) | 1
Vmin (V) | 0
Vamp (V) | 0.5
Vdc (V) | 0.5
Vdc (dB) | -6.0206
fo (MHz) | 1.0547
Rload (ohm) | 1
H | f (MHz) | Vamp (V) | Vamp (dB) | P_har (W) | P_orig (W) | P_har/P_orig | P_har/P_orig (%) | P_har/P_orig (dB) | Chk
0 | 0 | 0.5 | -6.0206 | 0.25 | 1 | 0.25 | 25 | -12.0412 | 25
1 | 1.0547 | 0.63662 | -3.9224 | 0.40528 | 1 | 0.40528 | 40.5283 | -7.8448 | 40.5283
3 | 3.1641 | 0.21221 | -13.4648 | 0.045031 | 1 | 0.045031 | 4.5031 | -26.9297 | 4.5031
5 | 5.2734 | 0.12732 | -17.9018 | 0.016211 | 1 | 0.016211 | 1.6211 | -35.8036 | 1.6211
7 | 7.3828 | 0.090945 | -20.8244 | 0.0082711 | 1 | 0.0082711 | 0.82711 | -41.6488 | 0.82711
20 | 21.0938 | 0.031831 | -29.943 | 0.0010132 | 1 | 0.0010132 | 0.10132 | -59.886 | 0.10132
[6 empty] | P_DC (%) | 25
[6 empty] | P_H1/H3/H5 (%) | 46.6526
[6 empty] | P_DC/H1/H3/H5 (%) | 71.6526